## Phytochemistry Weights Res. St.
SerialNo | MicrotubeNo/Chem.ID | Tree.ID | Treatment | group | PG Sample Mass (mg) [25 ± 5] | CT Sample Mass (mg) [25 ± 5] | C:N Sample Mass (mg) [≈ 10 mg] | Plate.number | Position | Notes | Redo
2 | 1 | 1_A_2 | Pre-feeding | fast | 25.8 | 24.1 | 3.893 | 1 | A1
19 | 2 | 1_A_19 | Pre-feeding | slow | 22.1 | 22.6 | 3.143 | 1 | A2
34 | 3 | 1_B_6 | Pre-feeding | slow | 26.6 | 21.2 | 4.266 | 1 | A3
57 | 4 | 1_C_1 | Pre-feeding | med | 24 | 24.3 | 3.263 | 1 | A4
73 | 5 | 1_C_17 | Pre-feeding | med | 24.9 | 23.5 | 4.871 | 1 | A5
119 | 6 | 1_E_7 | Pre-feeding | slow | 23 | 20.2 | 3.455 | 1 | A6
127 | 7 | 1_E_15 | Pre-feeding | med | 24.3 | 24.1 | 3.443 | 1 | A7
133 | 8 | 1_E_21 | Pre-feeding | slow | 24.8 | 24.8 | 4.67 | 1 | A8
141 | 9 | 1_F_1 | Pre-feeding | slow | 25.6 | 22.5 | 3.776 | 1 | A9
153 | 10 | 1_F_13 | Pre-feeding | slow | 23 | 22.2 | 4.857 | 1 | A10
156 | 11 | 1_F_16 | Pre-feeding | slow | 20.8 | 21.2 | 4.321 | 1 | A11
159 | 12 | 1_F_19 | Pre-feeding | med | 20.9 | 26 | 3.586 | 1 | A12
172 | 13 | 1_G_4 | Pre-feeding | med | 25.9 | 22.3 | 4.305 | 1 | B1
213 | 14 | 1_H_17 | Pre-feeding | fast | 21 | 25.2 | 3.059 | 1 | B2
223 | 15 | 1_H_27 | Pre-feeding | slow | 28.6 | 25.5 | 3.479 | 1 | B3
226 | 16 | 1_I_2 | Pre-feeding | fast | 22 | 23.5 | 3.245 | 1 | B4
234 | 17 | 1_I_10 | Pre-feeding | slow | 29.2 | 28 | 4.073 | 1 | B5
238 | 18 | 1_I_14 | Pre-feeding | slow | 26.2 | 23.2 | 3.108 | 1 | B6
242 | 19 | 1_I_18 | Pre-feeding | fast | 23.5 | 22.3 | 3.645 | 1 | B7
244 | 20 | 1_I_20 | Pre-feeding | fast | 28.5 | 25.1 | 4.907 | 1 | B8
250 | 21 | 1_I_26 | Pre-feeding | fast | 22.9 | 25.1 | 4.027 | 1 | B9
282 | 22 | 1_K_2 | Pre-feeding | med | 24.1 | 22.1 | 4.006 | 1 | B10
286 | 23 | 1_K_6 | Pre-feeding | med | 25.6 | 26.2 | 3.82 | 1 | B11
293 | 24 | 1_K_13 | Pre-feeding | slow | 21.2 | 28.1 | 4.309 | 1 | B12
328 | 25 | 1_L_20 | Pre-feeding | fast | 23.3 | 28 | 3.708 | 1 | C1
329 | 26 | 1_L_21 | Pre-feeding | fast | 28.3 | 24.6 | 3.537 | 1 | C2
334 | 27 | 1_L_26 | Pre-feeding | fast | 28.1 | 29.5 | 3.721 | 1 | C3
369 | 28 | 1_N_5 | Pre-feeding | fast | 21.9 | 20 | 4.012 | 1 | C4
415 | 29 | 2_A_23 | Pre-feeding | med | 24 | 21.8 | 4.164 | 1 | C5
421 | 30 | 2_B_1 | Pre-feeding | slow | 27.3 | 26.5 | 3.545 | 1 | C6
441 | 31 | 2_B_21 | Pre-feeding | med | 20.2 | 21.7 | 3.214 | 1 | C7
451 | 32 | 2_C_3 | Pre-feeding | slow | 28.1 | 21.7 | 4.521 | 1 | C8
466 | 33 | 2_C_18 | Pre-feeding | fast | 23.8 | 21.8 | 3.835 | 1 | C9
467 | 34 | 2_C_19 | Pre-feeding | fast | 25.5 | 21.4 | 3.663 | 1 | C10
473 | 35 | 2_C_25 | Pre-feeding | med | 27.5 | 27.2 | 3.787 | 1 | C11
497 | 36 | 2_D_21 | Pre-feeding | slow | 26.9 | 22.8 | 4.771 | 1 | C12
512 | 37 | 2_E_8 | Pre-feeding | fast | 24.9 | 21.1 | 4.447 | 1 | D1
523 | 38 | 2_E_19 | Pre-feeding | fast | 24.9 | 20.9 | 4.886 | 1 | D2
526 | 39 | 2_E_22 | Pre-feeding | fast | 24.8 | 25.3 | 3.272 | 1 | D3
528 | 40 | 2_E_24 | Pre-feeding | slow | 21.5 | 21.8 | 3.492 | 1 | D4
529 | 41 | 2_E_25 | Pre-feeding | med | 21.7 | 25.2 | 3.161 | 1 | D5
555 | 42 | 2_F_23 | Pre-feeding | fast | 23.7 | 20.6 | 3.135 | 1 | D6
570 | 43 | 2_G_10 | Pre-feeding | med | 26.5 | 26.1 | 3.538 | 1 | D7
586 | 44 | 2_G_26 | Pre-feeding | med | 23.1 | 28.7 | 4.528 | 1 | D8
602 | 45 | 2_H_14 | Pre-feeding | slow | 23.9 | 22.4 | 3.053 | 1 | D9
616 | 46 | 2_H_28 | Pre-feeding | slow | 25.5 | 23.6 | 3.146 | 1 | D10
617 | 47 | 2_I_1 | Pre-feeding | med | 28.7 | 25.5 | 4.43 | 1 | D11
639 | 48 | 2_I_23 | Pre-feeding | med | 20.9 | 27.2 | 3.913 | 1 | D12
647 | 49 | 2_J_3 | Pre-feeding | slow | 21.4 | 22.2 | 4.15 | 1 | E1
650 | 50 | 2_J_6 | Pre-feeding | fast | 21 | 25 | 3.558 | 1 | E2
671 | 51 | 2_J_27 | Pre-feeding | fast | 21.1 | 20.7 | 4.459 | 1 | E3
672 | 52 | 2_J_28 | Pre-feeding | med | 28.9 | 26.1 | 3.903 | 1 | E4
683 | 53 | 2_K_11 | Pre-feeding | fast | 21 | 20 | 4.898 | 1 | E5
697 | 54 | 2_K_25 | Pre-feeding | med | 24.1 | 26.5 | 3.215 | 1 | E6
700 | 55 | 2_K_28 | Pre-feeding | fast | 22.9 | 20.2 | 4.757 | 1 | E7 | Don't Use
700 | 55R | 2_K_28 | Pre-feeding | fast | 29.3 | 27.8 | 3.834 | 1 | E8 | Use This one | x
715 | 56 | 2_L_15 | Pre-feeding | med | 23.6 | 22.1 | 3.239 | 1 | E9
751 | 57 | 2_M_23 | Pre-feeding | fast | 23.9 | 25.4 | 3.514 | 1 | E10
783 | 58 | 2_N_27 | Pre-feeding | slow | 25.6 | 26 | 3.374 | 1 | E11
803 | 59 | 3_A_19 | Pre-feeding | slow | 24.1 | 25.2 | 3.662 | 1 | E12
815 | 60 | 3_B_3 | Pre-feeding | fast | 22.5 | 24.7 | 3.256 | 1 | F1
819 | 61 | 3_B_7 | Pre-feeding | med | 24.6 | 23.8 | 4.106 | 1 | F2
833 | 62 | 3_B_21 | Pre-feeding | slow | 24.5 | 22.6 | 3.929 | 1 | F3
835 | 63 | 3_B_23 | Pre-feeding | fast | 25 | 26.4 | 3.74 | 1 | F4
858 | 64 | 3_C_18 | Pre-feeding | fast | 20.4 | 23.5 | 3.717 | 1 | F5
859 | 65 | 3_C_19 | Pre-feeding | fast | 21.1 | 21.7 | 3.634 | 1 | F6
872 | 66 | 3_D_4 | Pre-feeding | fast | 24.4 | 27.8 | 4.537 | 1 | F7
894 | 67 | 3_D_26 | Pre-feeding | slow | 22.6 | 21.6 | 4.139 | 1 | F8
902 | 68 | 3_E_6 | Pre-feeding | med | 21.5 | 22.1 | 3.546 | 1 | F9
906 | 69 | 3_E_10 | Pre-feeding | med | 21.8 | 26.6 | 3.76 | 1 | F10
930 | 70 | 3_F_6 | Pre-feeding | fast | 21.2 | 22.1 | 4.338 | 1 | F11
937 | 71 | 3_F_13 | Pre-feeding | fast | 28 | 21.5 | 4.461 | 1 | F12
941 | 72 | 3_F_17 | Pre-feeding | fast | 22.5 | 21.9 | 3.48 | 1 | G1
950 | 73 | 3_F_26 | Pre-feeding | med | 27.3 | 21.9 | 4.113 | 1 | G2
955 | 74 | 3_G_3 | Pre-feeding | med | 25.5 | 22.4 | 4.807 | 1 | G3
959 | 75 | 3_G_7 | Pre-feeding | fast | 23.4 | 22.9 | 4.154 | 1 | G4
965 | 76 | 3_G_13 | Pre-feeding | med | 23.3 | 20.6 | 4.759 | 1 | G5
1032 | 77 | 3_I_24 | Pre-feeding | slow | 20.4 | 20.5 | 4.149 | 1 | G6
1053 | 78 | 3_J_17 | Pre-feeding | med | 27 | 24.5 | 3.791 | 1 | G7
1103 | 79 | 3_L_11 | Pre-feeding | slow | 20.8 | 22.8 | 3.768 | 1 | G8
1114 | 80 | 3_L_22 | Pre-feeding | fast | 23.9 | 22.5 | 3.447 | 1 | G9
1127 | 81 | 3_M_7 | Pre-feeding | fast | 22.7 | 23.3 | 4.413 | 1 | G10
1149 | 82 | 3_N_1 | Pre-feeding | med | 28 | 23.1 | 3.717 | 1 | G11
1150 | 83 | 3_N_2 | Pre-feeding | slow | 21.8 | 22.9 | 3.495 | 1 | G12
1151 | 84 | 3_N_3 | Pre-feeding | slow | 28.8 | 20.2 | 3.061 | 1 | H1
1157 | 85 | 3_N_9 | Pre-feeding | med | 21 | 24.9 | 3.694 | 1 | H2
1190 | 86 | 4_A_14 | Pre-feeding | fast | 27.5 | 22 | 3.484 | 1 | H3
1197 | 87 | 4_A_21 | Pre-feeding | med | 20.4 | 29 | 3.413 | 1 | H4
1211 | 88 | 4_B_7 | Pre-feeding | med | 29.5 | 23.4 | 3.958 | 1 | H5
1249 | 89 | 4_C_17 | Pre-feeding | slow | 29.5 | 21.8 | 3.135 | 1 | H6
1252 | 90 | 4_C_20 | Pre-feeding | med | 24.6 | 28.6 | 4.783 | 1 | H7
1270 | 91 | 4_D_10 | Pre-feeding | fast | 20.1 | 28.4 | 3.972 | 1 | H8
1273 | 92 | 4_D_13 | Pre-feeding | fast | 27.9 | 22.7 | 4.487 | 1 | H9
1303 | 93 | 4_E_15 | Pre-feeding | med | 25.7 | 21.8 | 4.637 | 1 | H10
1309 | 94 | 4_E_21 | Pre-feeding | med | 28.7 | 24.2 | 4.076 | 1 | H11
1317 | 95 | 4_F_1 | Pre-feeding | med | 28.9 | 23.4 | 4.277 | 1 | H12
1321 | 96 | 4_F_5 | Pre-feeding | slow | 22.2 | 23.7 | 4.688 | 2 | A1
1371 | 97 | 4_G_27 | Pre-feeding | fast | 27.4 | 23.4 | 4.384 | 2 | A2
1379 | 98 | 4_H_7 | Pre-feeding | slow | 25.5 | 28.1 | 4.508 | 2 | A3
1391 | 99 | 4_H_19 | Pre-feeding | slow | [5 empty] | Vial Empty
1403 | 100 | 4_I_3 | Pre-feeding | med | 22.8 | 26.5 | 3.229 | 2 | A4
1419 | 101 | 4_I_19 | Pre-feeding | slow | 21.3 | 23.6 | 3.271 | 2 | A5
1423 | 102 | 4_I_23 | Pre-feeding | slow | 22.5 | 22.4 | 4.164 | 2 | A6
1442 | 103 | 4_J_14 | Pre-feeding | med | 23.8 | 23.2 | 3.2 | 2 | A7
1450 | 104 | 4_J_22 | Pre-feeding | med | 22.3 | 21.6 | 4.343 | 2 | A8
1481 | 105 | 4_K_25 | Pre-feeding | slow | 20.6 | 23 | 3.363 | 2 | A9
1485 | 106 | 4_L_1 | Pre-feeding | slow | 27.3 | 22.3 | 4.238 | 2 | A10
1521 | 107 | 4_M_9 | Pre-feeding | slow | 30 | 22 | 4.747 | 2 | A11
1552 | 108 | 4_N_12 | Pre-feeding | slow | 22.9 | 24.1 | 3.887 | 2 | A12
2 | 109 | 1_A_2 | Control:Post-feeding | fast | 22.9 | 22 | 3.314 | 3 | A1
19 | 110 | 1_A_19 | Control:Post-feeding | slow | 22.3 | 26.1 | 3.474 | 3 | A2
34 | 111 | 1_B_6 | Control:Post-feeding | slow | 21.4 | 21.2 | 4.267 | 3 | A3
57 | 112 | 1_C_1 | Control:Post-feeding | med | 22.2 | 23.6 | 3.23 | 3 | A4
73 | 113 | 1_C_17 | Control:Post-feeding | med | 21 | 28 | 4.977 | 3 | A5
119 | 114 | 1_E_7 | Control:Post-feeding | slow | 22.3 | 23.1 | 3.533 | 3 | A6
127 | 115 | 1_E_15 | Control:Post-feeding | med | 21.8 | 23.2 | 4.358 | 3 | A7
133 | 116 | 1_E_21 | Control:Post-feeding | slow | 24.2 | 26.8 | 3.461 | 3 | A8
141 | 117 | 1_F_1 | Control:Post-feeding | slow | 24.1 | 21.1 | 3.802 | 3 | A9
153 | 118 | 1_F_13 | Control:Post-feeding | slow | 20.8 | 21.3 | 4.154 | 3 | A10
156 | 119 | 1_F_16 | Control:Post-feeding | slow | 23.5 | 23.3 | 3.465 | 3 | A11
159 | 120 | 1_F_19 | Control:Post-feeding | med | 25.9 | 23.7 | 3.409 | 3 | A12
172 | 121 | 1_G_4 | Control:Post-feeding | med | 21 | 20 | 3.817 | 3 | B1
213 | 122 | 1_H_17 | Control:Post-feeding | fast | 23 | 21.9 | 4.434 | 3 | B2
223 | 123 | 1_H_27 | Control:Post-feeding | slow | 26.7 | 26.2 | 4.998 | 3 | B3
226 | 124 | 1_I_2 | Control:Post-feeding | fast | 24 | 20.1 | 4.032 | 3 | B4
234 | 125 | 1_I_10 | Control:Post-feeding | slow | 27 | 21.7 | 4.677 | 3 | B5
238 | 126 | 1_I_14 | Control:Post-feeding | slow | 21.2 | 23.9 | 4.424 | 3 | B6
242 | 127 | 1_I_18 | Control:Post-feeding | fast | 22.8 | 29.6 | 4.28 | 3 | B7
244 | 128 | 1_I_20 | Control:Post-feeding | fast | 21.6 | 24.9 | 4.221 | 3 | B8
250 | 129 | 1_I_26 | Control:Post-feeding | fast | 29.8 | 23.5 | 3.558 | 3 | B9
282 | 130 | 1_K_2 | Control:Post-feeding | med | 23 | 23.8 | 3.823 | 3 | B10
286 | 131 | 1_K_6 | Control:Post-feeding | med | 24.8 | 27.6 | 3.601 | 3 | B11
293 | 132 | 1_K_13 | Control:Post-feeding | slow | 29.1 | 26.1 | 4.692 | 3 | B12
328 | 133 | 1_L_20 | Control:Post-feeding | fast | 20.4 | 21.3 | 3.233 | 3 | C1 | low on leaf powder
329 | 134 | 1_L_21 | Control:Post-feeding | fast | 20.9 | 24.6 | 4.935 | 3 | C2
334 | 135 | 1_L_26 | Control:Post-feeding | fast | 21.7 | 22.1 | 4.511 | 3 | C3
369 | 136 | 1_N_5 | Control:Post-feeding | fast | 21.2 | 26.3 | 4.232 | 3 | C4
415 | 137 | 2_A_23 | Control:Post-feeding | med | 20.4 | 23.1 | 3.935 | 3 | C5
421 | 138 | 2_B_1 | Control:Post-feeding | slow | 24.2 | 21.6 | 4.387 | 3 | C6
441 | 139 | 2_B_21 | Control:Post-feeding | med | 20.9 | 23 | 3.157 | 3 | C7
451 | 140 | 2_C_3 | Control:Post-feeding | slow | 23.6 | 23.3 | 4.255 | 3 | C8
466 | 141 | 2_C_18 | Control:Post-feeding | fast | 25.9 | 21.9 | 4.204 | 3 | C9
467 | 142 | 2_C_19 | Control:Post-feeding | fast | 25.2 | 21.7 | 3.915 | 3 | C10
473 | 143 | 2_C_25 | Control:Post-feeding | med | 27.4 | 21 | 4.288 | 3 | C11
497 | 144 | 2_D_21 | Control:Post-feeding | slow | 23.6 | 20.1 | 3.968 | 3 | C12
512 | 145 | 2_E_8 | Control:Post-feeding | fast | 21.5 | 22.1 | 4.631 | 3 | D1
523 | 146 | 2_E_19 | Control:Post-feeding | fast | 23.6 | 20.7 | 3.201 | 3 | D2
526 | 147 | 2_E_22 | Control:Post-feeding | fast | 24.5 | 21 | 4.103 | 3 | D3
528 | 148 | 2_E_24 | Control:Post-feeding | slow | 25.5 | 21.8 | 4.477 | 3 | D4
529 | 149 | 2_E_25 | Control:Post-feeding | med | 26.2 | 22.3 | 4.011 | 3 | D5
555 | 150 | 2_F_23 | Control:Post-feeding | fast | 29 | 27.7 | 3.151 | 3 | D6
570 | 151 | 2_G_10 | Control:Post-feeding | med | 26.8 | 20.6 | 4.417 | 3 | D7
586 | 152 | 2_G_26 | Control:Post-feeding | med | 26.4 | 20.9 | 4.182 | 3 | D8
602 | 153 | 2_H_14 | Control:Post-feeding | slow | 28.6 | 21.1 | 3.913 | 3 | D9
616 | 154 | 2_H_28 | Control:Post-feeding | slow | 25.8 | 26.4 | 3.443 | 3 | D10
617 | 155 | 2_I_1 | Control:Post-feeding | med | 22.5 | 28.4 | 3.472 | 3 | D11
639 | 156 | 2_I_23 | Control:Post-feeding | med | 22.2 | 21.5 | 3.753 | 3 | D12
647 | 157 | 2_J_3 | Control:Post-feeding | slow | 22.5 | 21 | 3.852 | 3 | E1
650 | 158 | 2_J_6 | Control:Post-feeding | fast | 21.1 | 20.1 | 3.052 | 3 | E2
671 | 159 | 2_J_27 | Control:Post-feeding | fast | 21 | 22.8 | 3.622 | 3 | E3
672 | 160 | 2_J_28 | Control:Post-feeding | med | 27.8 | 22.7 | 4.572 | 3 | E4
683 | 161 | 2_K_11 | Control:Post-feeding | fast | 24.3 | 25.6 | 3.301 | 3 | E5
697 | 162 | 2_K_25 | Control:Post-feeding | med | 24.1 | 22.8 | 4.834 | 3 | E6
700 | 163 | 2_K_28 | Control:Post-feeding | fast | 23.6 | 28.2 | 3.428 | 3 | E7
715 | 164 | 2_L_15 | Control:Post-feeding | med | 21.8 | 20.3 | 4.829 | 3 | E8
751 | 165 | 2_M_23 | Control:Post-feeding | fast | 25.1 | 22 | 3.959 | 3 | E9
783 | 166 | 2_N_27 | Control:Post-feeding | slow | 23.7 | 21.5 | 4.357 | 3 | E10
803 | 167 | 3_A_19 | Control:Post-feeding | slow | 21.6 | 24.5 | 3.56 | 3 | E11
815 | 168 | 3_B_3 | Control:Post-feeding | fast | 24.7 | 26.8 | 3.679 | 3 | E12
819 | 169 | 3_B_7 | Control:Post-feeding | med | 29.8 | 22.9 | 3.753 | 3 | F1
833 | 170 | 3_B_21 | Control:Post-feeding | slow | 26.2 | 22.6 | 3.219 | 3 | F2
835 | 171 | 3_B_23 | Control:Post-feeding | fast | 25 | 23 | 3.993 | 3 | F3
858 | 172 | 3_C_18 | Control:Post-feeding | fast | 28.3 | 20.3 | 3.893 | 3 | F4
859 | 173 | 3_C_19 | Control:Post-feeding | fast | 27.6 | 24.9 | 3.974 | 3 | F5
872 | 174 | 3_D_4 | Control:Post-feeding | fast | 22 | 24.1 | 3.242 | 3 | F6
894 | 175 | 3_D_26 | Control:Post-feeding | slow | 23.5 | 20.8 | 3.599 | 3 | F7
902 | 176 | 3_E_6 | Control:Post-feeding | med | 26 | 22.3 | 3.549 | 3 | F8
906 | 177 | 3_E_10 | Control:Post-feeding | med | 24.4 | 20.5 | 3.766 | 3 | F9
930 | 178 | 3_F_6 | Control:Post-feeding | fast | 25.2 | 29.8 | 4.118 | 3 | F10
937 | 179 | 3_F_13 | Control:Post-feeding | fast | 27.6 | 26 | 4.075 | 3 | F11
941 | 180 | 3_F_17 | Control:Post-feeding | fast | 24.5 | 21.8 | 3.392 | 3 | F12
950 | 181 | 3_F_26 | Control:Post-feeding | med | 29.8 | 27.4 | 4.646 | 3 | G1
955 | 182 | 3_G_3 | Control:Post-feeding | med | 21.7 | 26.1 | 4.536 | 3 | G2
959 | 183 | 3_G_7 | Control:Post-feeding | fast | 23.5 | 24.9 | 3.184 | 3 | G3
965 | 184 | 3_G_13 | Control:Post-feeding | med | 26.1 | 24 | 4.744 | 3 | G4
1032 | 185 | 3_I_24 | Control:Post-feeding | slow | 26.1 | 22.9 | 3.989 | 3 | G5
1053 | 186 | 3_J_17 | Control:Post-feeding | med | 23.3 | 21.2 | 3.573 | 3 | G6
1103 | 187 | 3_L_11 | Control:Post-feeding | slow | 22.7 | 25.1 | 4.624 | 3 | G7
1114 | 188 | 3_L_22 | Control:Post-feeding | fast | 25.3 | 20.9 | 3.179 | 3 | G8
1127 | 189 | 3_M_7 | Control:Post-feeding | fast | 23.9 | 27 | 4.975 | 3 | G9
1149 | 190 | 3_N_1 | Control:Post-feeding | med | 20.9 | 23.3 | 3.696 | 3 | G10
1150 | 191 | 3_N_2 | Control:Post-feeding | slow | 21.9 | 22.1 | 4.301 | 3 | G11
1151 | 192 | 3_N_3 | Control:Post-feeding | slow | 27.4 | 26.3 | 4.077 | 3 | G12
1157 | 193 | 3_N_9 | Control:Post-feeding | med | 26.9 | 26.4 | 4.019 | 3 | H1
1190 | 194 | 4_A_14 | Control:Post-feeding | fast | 23.7 | 23.6 | 3.7 | 3 | H2
1197 | 195 | 4_A_21 | Control:Post-feeding | med | 27.1 | 24.5 | 4.702 | 3 | H3
1211 | 196 | 4_B_7 | Control:Post-feeding | med | 24.2 | 24.4 | 3.549 | 3 | H4
1249 | 197 | 4_C_17 | Control:Post-feeding | slow | 25 | 23.5 | 3.524 | 3 | H5
1252 | 198 | 4_C_20 | Control:Post-feeding | med | 28.9 | 29.4 | 3.435 | 3 | H6
1270 | 199 | 4_D_10 | Control:Post-feeding | fast | 27.9 | 22.5 | 3.839 | 3 | H7
1273 | 200 | 4_D_13 | Control:Post-feeding | fast | 24.6 | 22 | 4.094 | 3 | H8
1303 | 201 | 4_E_15 | Control:Post-feeding | med | 23.3 | 26.4 | 3.767 | 3 | H9
1309 | 202 | 4_E_21 | Control:Post-feeding | med | 29.6 | 28.1 | 3.566 | 3 | H10
1317 | 203 | 4_F_1 | Control:Post-feeding | med | 23.5 | 20.9 | 4.513 | 3 | H11
1321 | 204 | 4_F_5 | Control:Post-feeding | slow | 20.7 | 23.9 | 3.174 | 3 | H12
1371 | 205 | 4_G_27 | Control:Post-feeding | fast | 28.3 | 20.2 | 4.895 | 4 | A1 |  | Redo for PGs. Batch HS-5 had highly variable Int. Std. areas and inconsistent control %PG concentrations. Redo as batch HS-5B and label vials as "XXXB"
1379 | 206 | 4_H_7 | Control:Post-feeding | slow | 27.5 | 25.2 | 4.552 | 4 | A2
1391 | 207 | 4_H_19 | Control:Post-feeding | slow | [5 empty] | empty vial
1403 | 208 | 4_I_3 | Control:Post-feeding | med | 25.4 | 20.4 | 3.622 | 4 | A3
1419 | 209 | 4_I_19 | Control:Post-feeding | slow | 28 | 24.4 | 4.069 | 4 | A4
1423 | 210 | 4_I_23 | Control:Post-feeding | slow | 21 | 29.5 | 3.502 | 4 | A5
1442 | 211 | 4_J_14 | Control:Post-feeding | med | 22.4 | 20.6 | 4.335 | 4 | A6
1450 | 212 | 4_J_22 | Control:Post-feeding | med | 28.8 | 21.2 | 3.171 | 4 | A7
1481 | 213 | 4_K_25 | Control:Post-feeding | slow | 27.1 | 22.4 | 3.326 | 4 | A8
1485 | 214 | 4_L_1 | Control:Post-feeding | slow | 20 | 27.5 | 3.499 | 4 | A9
1521 | 215 | 4_M_9 | Control:Post-feeding | slow | 21.9 | 22.3 | 3.506 | 4 | A10
1552 | 216 | 4_N_12 | Control:Post-feeding | slow | 22.1 | 23.1 | 3.858 | 4 | A11
2 | 217 | 1_A_2 | Experimental:Post-feeding | fast | 26.4 | 23.6
19 | 218 | 1_A_19 | Experimental:Post-feeding | slow | 24.1 | 20.3
34 | 219 | 1_B_6 | Experimental:Post-feeding | slow | 27.8 | 24.8
57 | 220 | 1_C_1 | Experimental:Post-feeding | med | 28.3 | 27.4
73 | 221 | 1_C_17 | Experimental:Post-feeding | med | 23.4 | 24.1
119 | 222 | 1_E_7 | Experimental:Post-feeding | slow | 20.2 | 22.6 |  |  |  |  | Redo for PGs. Batch HS-5 had highly variable Int. Std. areas and inconsistent control %PG concentrations. Redo as batch HS-5B and label vials as "XXXB"
127 | 223 | 1_E_15 | Experimental:Post-feeding | med | 20.6 | 27.9
133 | 224 | 1_E_21 | Experimental:Post-feeding | slow | 26.8 | 22.2
141 | 225 | 1_F_1 | Experimental:Post-feeding | slow | 29.1 | 25.8
153 | 226 | 1_F_13 | Experimental:Post-feeding | slow | 20.2 | 25.7
156 | 227 | 1_F_16 | Experimental:Post-feeding | slow | 20.5 | 25.7
159 | 228 | 1_F_19 | Experimental:Post-feeding | med | 25.2 | 24.9
172 | 229 | 1_G_4 | Experimental:Post-feeding | med | 27 | 29.3
213 | 230 | 1_H_17 | Experimental:Post-feeding | fast | 23 | 22.3
223 | 231 | 1_H_27 | Experimental:Post-feeding | slow | 26.8 | 26.5
226 | 232 | 1_I_2 | Experimental:Post-feeding | fast | 21.5 | 27.8
234 | 233 | 1_I_10 | Experimental:Post-feeding | slow | 28.8 | 26.1
238 | 234 | 1_I_14 | Experimental:Post-feeding | slow | 21.6 | 24.2 |  |  |  |  | Redo for PGs. Batch HS-5 had highly variable Int. Std. areas and inconsistent control %PG concentrations. Redo as batch HS-5B and label vials as "XXXB"
242 | 235 | 1_I_18 | Experimental:Post-feeding | fast | 25.8 | 26.8 |  |  |  |  | Redo for PGs. Batch HS-5 had highly variable Int. Std. areas and inconsistent control %PG concentrations. Redo as batch HS-5B and label vials as "XXXB"
244 | 236 | 1_I_20 | Experimental:Post-feeding | fast | 20.9 | 21.2 |  |  |  |  | Redo for PGs. Batch HS-5 had highly variable Int. Std. areas and inconsistent control %PG concentrations. Redo as batch HS-5B and label vials as "XXXB"
250 | 237 | 1_I_26 | Experimental:Post-feeding | fast | 25.1 | 24.7 |  |  |  |  | Redo for PGs. Batch HS-5 had highly variable Int. Std. areas and inconsistent control %PG concentrations. Redo as batch HS-5B and label vials as "XXXB"
282 | 238 | 1_K_2 | Experimental:Post-feeding | med | 21.6 | 25 |  |  |  |  | Redo for PGs. Batch HS-5 had highly variable Int. Std. areas and inconsistent control %PG concentrations. Redo as batch HS-5B and label vials as "XXXB"
286 | 239 | 1_K_6 | Experimental:Post-feeding | med | 29.4 | 22.9 |  |  |  |  | Redo for PGs. Batch HS-5 had highly variable Int. Std. areas and inconsistent control %PG concentrations. Redo as batch HS-5B and label vials as "XXXB"
293 | 240 | 1_K_13 | Experimental:Post-feeding | slow | 28.7 | 25.8 |  |  |  |  | Redo for PGs. Batch HS-5 had highly variable Int. Std. areas and inconsistent control %PG concentrations. Redo as batch HS-5B and label vials as "XXXB"
328 | 241 | 1_L_20 | Experimental:Post-feeding | fast | 23.6 | 20.5 |  |  |  |  | Redo for PGs. Batch HS-5 had highly variable Int. Std. areas and inconsistent control %PG concentrations. Redo as batch HS-5B and label vials as "XXXB"
329 | 242 | 1_L_21 | Experimental:Post-feeding | fast | 21.9 | 24.6 |  |  |  |  | Redo for PGs. Batch HS-5 had highly variable Int. Std. areas and inconsistent control %PG concentrations. Redo as batch HS-5B and label vials as "XXXB"
334 | 243 | 1_L_26 | Experimental:Post-feeding | fast | 25.7 | 26 |  |  |  |  | Redo for PGs. Batch HS-5 had highly variable Int. Std. areas and inconsistent control %PG concentrations. Redo as batch HS-5B and label vials as "XXXB"
369 | 244 | 1_N_5 | Experimental:Post-feeding | fast | 25.1 | 28.8 |  |  |  |  | Redo for PGs. Batch HS-5 had highly variable Int. Std. areas and inconsistent control %PG concentrations. Redo as batch HS-5B and label vials as "XXXB"
415 | 245 | 2_A_23 | Experimental:Post-feeding | med | 26.6 | 28.3 |  |  |  |  | Redo for PGs. Batch HS-5 had highly variable Int. Std. areas and inconsistent control %PG concentrations. Redo as batch HS-5B and label vials as "XXXB"
421 | 246 | 2_B_1 | Experimental:Post-feeding | slow | 26.2 | 22.4 |  |  |  |  | Redo for PGs. Batch HS-5 had highly variable Int. Std. areas and inconsistent control %PG concentrations. Redo as batch HS-5B and label vials as "XXXB"
441 | 247 | 2_B_21 | Experimental:Post-feeding | med | 26.7 | 28.2 |  |  |  |  | Redo for PGs. Batch HS-5 had highly variable Int. Std. areas and inconsistent control %PG concentrations. Redo as batch HS-5B and label vials as "XXXB"
451 | 248 | 2_C_3 | Experimental:Post-feeding | slow | 22.5 | 23.8 |  |  |  |  | Redo for PGs. Batch HS-5 had highly variable Int. Std. areas and inconsistent control %PG concentrations. Redo as batch HS-5B and label vials as "XXXB"
466 | 249 | 2_C_18 | Experimental:Post-feeding | fast | 23.2 | 28.3 |  |  |  |  | Redo for PGs. Batch HS-5 had highly variable Int. Std. areas and inconsistent control %PG concentrations. Redo as batch HS-5B and label vials as "XXXB"
467 | 250 | 2_C_19 | Experimental:Post-feeding | fast | 26.7 | 20 |  |  |  |  | Redo for PGs. Batch HS-5 had highly variable Int. Std. areas and inconsistent control %PG concentrations. Redo as batch HS-5B and label vials as "XXXB"
473 | 251 | 2_C_25 | Experimental:Post-feeding | med | 20.3 | 20.5 |  |  |  |  | Redo for PGs. Batch HS-5 had highly variable Int. Std. areas and inconsistent control %PG concentrations. Redo as batch HS-5B and label vials as "XXXB"
497 | 252 | 2_D_21 | Experimental:Post-feeding | slow | 26.9 | 29 |  |  |  |  | Redo for PGs. Batch HS-5 had highly variable Int. Std. areas and inconsistent control %PG concentrations. Redo as batch HS-5B and label vials as "XXXB"
512 | 253 | 2_E_8 | Experimental:Post-feeding | fast | 23.7 | 25.1 |  |  |  |  | Redo for PGs. Batch HS-5 had highly variable Int. Std. areas and inconsistent control %PG concentrations. Redo as batch HS-5B and label vials as "XXXB"
523 | 254 | 2_E_19 | Experimental:Post-feeding | fast | 28.1 | 27.2 |  |  |  |  | Redo for PGs. Batch HS-5 had highly variable Int. Std. areas and inconsistent control %PG concentrations. Redo as batch HS-5B and label vials as "XXXB"
526 | 255 | 2_E_22 | Experimental:Post-feeding | fast | 29 | 29 |  |  |  |  | Redo for PGs. Batch HS-5 had highly variable Int. Std. areas and inconsistent control %PG concentrations. Redo as batch HS-5B and label vials as "XXXB"
528 | 256 | 2_E_24 | Experimental:Post-feeding | slow | 21 | 20.6 |  |  |  |  | Redo for PGs. Batch HS-5 had highly variable Int. Std. areas and inconsistent control %PG concentrations. Redo as batch HS-5B and label vials as "XXXB"
529 | 257 | 2_E_25 | Experimental:Post-feeding | med | 28.1 | 22.5 |  |  |  |  | Redo for PGs. Batch HS-5 had highly variable Int. Std. areas and inconsistent control %PG concentrations. Redo as batch HS-5B and label vials as "XXXB"
555 | 258 | 2_F_23 | Experimental:Post-feeding | fast | 26 | 27 |  |  |  |  | Redo for PGs. Batch HS-5 had highly variable Int. Std. areas and inconsistent control %PG concentrations. Redo as batch HS-5B and label vials as "XXXB"
570 | 259 | 2_G_10 | Experimental:Post-feeding | med | 27.5 | 24.1 |  |  |  |  | Redo for PGs. Batch HS-5 had highly variable Int. Std. areas and inconsistent control %PG concentrations. Redo as batch HS-5B and label vials as "XXXB"
586 | 260 | 2_G_26 | Experimental:Post-feeding | med | 21.9 | 28.6 |  |  |  |  | Redo for PGs. Batch HS-5 had highly variable Int. Std. areas and inconsistent control %PG concentrations. Redo as batch HS-5B and label vials as "XXXB"
602 | 261 | 2_H_14 | Experimental:Post-feeding | slow | 23.6 | 20.8 |  |  |  |  | Redo for PGs. Batch HS-5 had highly variable Int. Std. areas and inconsistent control %PG concentrations. Redo as batch HS-5B and label vials as "XXXB"
616 | 262 | 2_H_28 | Experimental:Post-feeding | slow | 25.9 | 27.3 |  |  |  |  | Redo for PGs. Batch HS-5 had highly variable Int. Std. areas and inconsistent control %PG concentrations. Redo as batch HS-5B and label vials as "XXXB"
617 | 263 | 2_I_1 | Experimental:Post-feeding | med | 27.8 | 25.8 |  |  |  |  | Redo for PGs. Batch HS-5 had highly variable Int. Std. areas and inconsistent control %PG concentrations. Redo as batch HS-5B and label vials as "XXXB"
639 | 264 | 2_I_23 | Experimental:Post-feeding | med | 25.1 | 21.9 |  |  |  |  | Redo for PGs. Batch HS-5 had highly variable Int. Std. areas and inconsistent control %PG concentrations. Redo as batch HS-5B and label vials as "XXXB"
647 | 265 | 2_J_3 | Experimental:Post-feeding | slow | 26.7 | 23.9 |  |  |  |  | Redo for PGs. Batch HS-5 had highly variable Int. Std. areas and inconsistent control %PG concentrations. Redo as batch HS-5B and label vials as "XXXB"
650 | 266 | 2_J_6 | Experimental:Post-feeding | fast | 20.4 | 22.6 |  |  |  |  | Redo for PGs. Batch HS-5 had highly variable Int. Std. areas and inconsistent control %PG concentrations. Redo as batch HS-5B and label vials as "XXXB"
671 | 267 | 2_J_27 | Experimental:Post-feeding | fast | 22.2 | 20.4 |  |  |  |  | Redo for PGs. Batch HS-5 had highly variable Int. Std. areas and inconsistent control %PG concentrations. Redo as batch HS-5B and label vials as "XXXB"
672 | 268 | 2_J_28 | Experimental:Post-feeding | med | 28.3 | 20.2 |  |  |  |  | Redo for PGs. Batch HS-5 had highly variable Int. Std. areas and inconsistent control %PG concentrations. Redo as batch HS-5B and label vials as "XXXB"
683 | 269 | 2_K_11 | Experimental:Post-feeding | fast | 25.6 | 22.6 |  |  |  |  | Redo for PGs. Batch HS-5 had highly variable Int. Std. areas and inconsistent control %PG concentrations. Redo as batch HS-5B and label vials as "XXXB"
697 | 270 | 2_K_25 | Experimental:Post-feeding | med | 24.9 | 23 |  |  |  |  | Redo for PGs. Batch HS-5 had highly variable Int. Std. areas and inconsistent control %PG concentrations. Redo as batch HS-5B and label vials as "XXXB"
700 | 271 | 2_K_28 | Experimental:Post-feeding | fast | 29.6 | 22.9 |  |  |  |  | Redo for PGs. Batch HS-5 had highly variable Int. Std. areas and inconsistent control %PG concentrations. Redo as batch HS-5B and label vials as "XXXB"
715 | 272 | 2_L_15 | Experimental:Post-feeding | med | 23.6 | 23.6 |  |  |  |  | Redo for PGs. Batch HS-5 had highly variable Int. Std. areas and inconsistent control %PG concentrations. Redo as batch HS-5B and label vials as "XXXB"
751 | 273 | 2_M_23 | Experimental:Post-feeding | fast | 29.3 | 22.6 |  |  |  |  | Redo for PGs. Batch HS-5 had highly variable Int. Std. areas and inconsistent control %PG concentrations. Redo as batch HS-5B and label vials as "XXXB"
783 | 274 | 2_N_27 | Experimental:Post-feeding | slow | 21.1 | 27.4 |  |  |  |  | Redo for PGs. Batch HS-5 had highly variable Int. Std. areas and inconsistent control %PG concentrations. Redo as batch HS-5B and label vials as "XXXB"
803 | 275 | 3_A_19 | Experimental:Post-feeding | slow | 20.6 | 27.1 |  |  |  |  | Redo for PGs. Batch HS-5 had highly variable Int. Std. areas and inconsistent control %PG concentrations. Redo as batch HS-5B and label vials as "XXXB"
815 | 276 | 3_B_3 | Experimental:Post-feeding | fast | 21.1 | 25.1 |  |  |  |  | Redo for PGs. Batch HS-5 had highly variable Int. Std. areas and inconsistent control %PG concentrations. Redo as batch HS-5B and label vials as "XXXB"
819 | 277 | 3_B_7 | Experimental:Post-feeding | med | 26.1 | 26.1 |  |  |  |  | Redo for PGs. Batch HS-5 had highly variable Int. Std. areas and inconsistent control %PG concentrations. Redo as batch HS-5B and label vials as "XXXB"
833 | 278 | 3_B_21 | Experimental:Post-feeding | slow | 28.6 | 24.5 |  |  |  |  | Redo for PGs. Batch HS-5 had highly variable Int. Std. areas and inconsistent control %PG concentrations. Redo as batch HS-5B and label vials as "XXXB"
835 | 279 | 3_B_23 | Experimental:Post-feeding | fast | 21 | 24.9 |  |  |  |  | Redo for PGs. Batch HS-5 had highly variable Int. Std. areas and inconsistent control %PG concentrations. Redo as batch HS-5B and label vials as "XXXB"
858 | 280 | 3_C_18 | Experimental:Post-feeding | fast | 27.8 | 28.3 |  |  |  |  | Redo for PGs. Batch HS-5 had highly variable Int. Std. areas and inconsistent control %PG concentrations. Redo as batch HS-5B and label vials as "XXXB"
859 | 281 | 3_C_19 | Experimental:Post-feeding | fast | 24.6 | 27.9 |  |  |  |  | Redo for PGs. Batch HS-5 had highly variable Int. Std. areas and inconsistent control %PG concentrations. Redo as batch HS-5B and label vials as "XXXB"
872 | 282 | 3_D_4 | Experimental:Post-feeding | fast | 21.8 | 24.1 |  |  |  |  | Redo for PGs. Batch HS-5 had highly variable Int. Std. areas and inconsistent control %PG concentrations. Redo as batch HS-5B and label vials as "XXXB"
894 | 283 | 3_D_26 | Experimental:Post-feeding | slow | 22.2 | 28.8 |  |  |  |  | Redo for PGs. Batch HS-5 had highly variable Int. Std. areas and inconsistent control %PG concentrations. Redo as batch HS-5B and label vials as "XXXB"
902 | 284 | 3_E_6 | Experimental:Post-feeding | med | 20.5 | 22.2 |  |  |  |  | Redo for PGs. Batch HS-5 had highly variable Int. Std. areas and inconsistent control %PG concentrations. Redo as batch HS-5B and label vials as "XXXB"
906 | 285 | 3_E_10 | Experimental:Post-feeding | med | 25 | 21.1 |  |  |  |  | Redo for PGs. Batch HS-5 had highly variable Int. Std. areas and inconsistent control %PG concentrations. Redo as batch HS-5B and label vials as "XXXB"
930 | 286 | 3_F_6 | Experimental:Post-feeding | fast | 28.6 | 25.6 |  |  |  |  | Redo for PGs. Batch HS-5 had highly variable Int. Std. areas and inconsistent control %PG concentrations. Redo as batch HS-5B and label vials as "XXXB"
937 | 287 | 3_F_13 | Experimental:Post-feeding | fast | 21.6 | 23.1 |  |  |  |  | Redo for PGs. Batch HS-5 had highly variable Int. Std. areas and inconsistent control %PG concentrations. Redo as batch HS-5B and label vials as "XXXB"
941 | 288 | 3_F_17 | Experimental:Post-feeding | fast | 20.6 | 25.1 |  |  |  |  | Redo for PGs. Batch HS-5 had highly variable Int. Std. areas and inconsistent control %PG concentrations. Redo as batch HS-5B and label vials as "XXXB"
950 | 289 | 3_F_26 | Experimental:Post-feeding | med | 26.7 | 26.9 |  |  |  |  | Redo for PGs. Batch HS-5 had highly variable Int. Std. areas and inconsistent control %PG concentrations. Redo as batch HS-5B and label vials as "XXXB"
955 | 290 | 3_G_3 | Experimental:Post-feeding | med | 29 | 24.5 |  |  |  |  | Redo for PGs. Batch HS-5 had highly variable Int. Std. areas and inconsistent control %PG concentrations. Redo as batch HS-5B and label vials as "XXXB"
959 | 291 | 3_G_7 | Experimental:Post-feeding | fast | 23.7 | 28.6 |  |  |  |  | Redo for PGs. Batch HS-5 had highly variable Int. Std. areas and inconsistent control %PG concentrations. Redo as batch HS-5B and label vials as "XXXB"
965 | 292 | 3_G_13 | Experimental:Post-feeding | med | 25.5 | 24.9 |  |  |  |  | Redo for PGs. Batch HS-5 had highly variable Int. Std. areas and inconsistent control %PG concentrations. Redo as batch HS-5B and label vials as "XXXB"
1032 | 293 | 3_I_24 | Experimental:Post-feeding | slow | 27.5 | 24.9 |  |  |  |  | Redo for PGs. Batch HS-5 had highly variable Int. Std. areas and inconsistent control %PG concentrations. Redo as batch HS-5B and label vials as "XXXB"
1053 | 294 | 3_J_17 | Experimental:Post-feeding | med | 29.5 | 22.4 |  |  |  |  | Redo for PGs. Batch HS-5 had highly variable Int. Std. areas and inconsistent control %PG concentrations. Redo as batch HS-5B and label vials as "XXXB"
1103 | 295 | 3_L_11 | Experimental:Post-feeding | slow | 21.6 | 27.2 |  |  |  |  | Redo for PGs. Batch HS-5 had highly variable Int. Std. areas and inconsistent control %PG concentrations. Redo as batch HS-5B and label vials as "XXXB"
1114 | 296 | 3_L_22 | Experimental:Post-feeding | fast | 26.2 | 29.5 |  |  |  |  | Redo for PGs. Batch HS-5 had highly variable Int. Std. areas and inconsistent control %PG concentrations. Redo as batch HS-5B and label vials as "XXXB"
1127 | 297 | 3_M_7 | Experimental:Post-feeding | fast | 22 | 25.5 |  |  |  |  | Redo for PGs. Batch HS-5 had highly variable Int. Std. areas and inconsistent control %PG concentrations. Redo as batch HS-5B and label vials as "XXXB"
1149 | 298 | 3_N_1 | Experimental:Post-feeding | med | 28.5 | 24.5 |  |  |  |  | Redo for PGs. Batch HS-5 had highly variable Int. Std. areas and inconsistent control %PG concentrations. Redo as batch HS-5B and label vials as "XXXB"
1150 | 299 | 3_N_2 | Experimental:Post-feeding | slow | 25.4 | 24.1 |  |  |  |  | Redo for PGs. Batch HS-5 had highly variable Int. Std. areas and inconsistent control %PG concentrations. Redo as batch HS-5B and label vials as "XXXB"
1151 | 300 | 3_N_3 | Experimental:Post-feeding | slow | 27.9 | 23 |  |  |  |  | Redo for PGs. Batch HS-5 had highly variable Int. Std. areas and inconsistent control %PG concentrations. Redo as batch HS-5B and label vials as "XXXB"
1157 | 301 | 3_N_9 | Experimental:Post-feeding | med | 23.7 | 21 |  |  |  |  | Redo for PGs. Batch HS-5 had highly variable Int. Std. areas and inconsistent control %PG concentrations. Redo as batch HS-5B and label vials as "XXXB"
1190 | 302 | 4_A_14 | Experimental:Post-feeding | fast | 27.6 | 26.3 |  |  |  |  | Redo for PGs. Batch HS-5 had highly variable Int. Std. areas and inconsistent control %PG concentrations. Redo as batch HS-5B and label vials as "XXXB"
1197 | 303 | 4_A_21 | Experimental:Post-feeding | med | 25.5 | 28.4 |  |  |  |  | Redo for PGs. Batch HS-5 had highly variable Int. Std. areas and inconsistent control %PG concentrations. Redo as batch HS-5B and label vials as "XXXB"
1211 | 304 | 4_B_7 | Experimental:Post-feeding | med | 27.6 | 27.4 |  |  |  |  | Redo for PGs. Batch HS-5 had highly variable Int. Std. areas and inconsistent control %PG concentrations. Redo as batch HS-5B and label vials as "XXXB"
1249 | 305 | 4_C_17 | Experimental:Post-feeding | slow | 29.9 | 23 |  |  |  |  | Redo for PGs. Batch HS-5 had highly variable Int. Std. areas and inconsistent control %PG concentrations. Redo as batch HS-5B and label vials as "XXXB"
1252 | 306 | 4_C_20 | Experimental:Post-feeding | med | 28.3 | 25.5 |  |  |  |  | Redo for PGs. Batch HS-5 had highly variable Int. Std. areas and inconsistent control %PG concentrations. Redo as batch HS-5B and label vials as "XXXB"
1270 | 307 | 4_D_10 | Experimental:Post-feeding | fast | 22.2 | 24.4 |  |  |  |  | Redo for PGs. Batch HS-5 had highly variable Int. Std. areas and inconsistent control %PG concentrations. Redo as batch HS-5B and label vials as "XXXB"
1273 | 308 | 4_D_13 | Experimental:Post-feeding | fast | 23.4 | 21.9 |  |  |  |  | Redo for PGs. Batch HS-5 had highly variable Int. Std. areas and inconsistent control %PG concentrations. Redo as batch HS-5B and label vials as "XXXB"
1303 | 309 | 4_E_15 | Experimental:Post-feeding | med | 21.2 | 28 |  |  |  |  | Redo for PGs. Batch HS-5 had highly variable Int. Std. areas and inconsistent control %PG concentrations. Redo as batch HS-5B and label vials as "XXXB"
1309 | 310 | 4_E_21 | Experimental:Post-feeding | med | 26.9 | 25.4
1317 | 311 | 4_F_1 | Experimental:Post-feeding | med | 22.9 | 27.9
1321 | 312 | 4_F_5 | Experimental:Post-feeding | slow | 25.3 | 25
1371 | 313 | 4_G_27 | Experimental:Post-feeding | fast | 29 | 27.2
1379 | 314 | 4_H_7 | Experimental:Post-feeding | slow | 25.8 | 24.5
1391 | 315 | 4_H_19 | Experimental:Post-feeding | slow | [5 empty] | empty vial
1403 | 316 | 4_I_3 | Experimental:Post-feeding | med | 20.9 | 20.2
1419 | 317 | 4_I_19 | Experimental:Post-feeding | slow | 20.6 | 24.4
1423 | 318 | 4_I_23 | Experimental:Post-feeding | slow | 25.5 | 29.8
1442 | 319 | 4_J_14 | Experimental:Post-feeding | med | 26.1 | 26.7
1450 | 320 | 4_J_22 | Experimental:Post-feeding | med | 22.7 | 24.6
1481 | 321 | 4_K_25 | Experimental:Post-feeding | slow | 21.2 | 21.7
1485 | 322 | 4_L_1 | Experimental:Post-feeding | slow | 24.5 | 23.8
1521 | 323 | 4_M_9 | Experimental:Post-feeding | slow | 23.8 | 27.1
1552 | 324 | 4_N_12 | Experimental:Post-feeding | slow | 26.9 | 20.6

## CN-Edith_Prefeeding
SerialNo | Treatment | Sample Order | Chem.ID | C:N Sample Mass (mg) [≈ 10 mg] | Plate.number | Position | Notes
bypass_1
bypass_2
|  |  | blank1 |  | 2 | D7
|  |  | atropine_1 | 0.577 | 2 | D1
|  |  | atropine_2 | 0.967 | 2 | D2
|  |  | atropine_3 | 2.129 | 2 | D3
|  |  | atropine_4 | 2.921 | 2 | D4
|  |  | acetanilide_1 | 2.429 | 2 | D5
|  |  | acetanilide_2 | 4.545 | 2 | D6
|  |  | bypass_3 |  |  |  | accidentally
|  |  | blank2 |  | 2 | D8
|  |  | atropinecheck01 | 3.113 | 2 | C1
|  |  | aspencheck01 | 3.576 | 2 | B1 | Did not use
2 | Pre-feeding | 1 | HS2018_01 | 3.893 | 1 | A1
19 | Pre-feeding | 2 | HS2018_02 | 3.143 | 1 | A2
34 | Pre-feeding | 3 | HS2018_03 | 4.266 | 1 | A3
57 | Pre-feeding | 4 | HS2018_04 | 3.263 | 1 | A4
73 | Pre-feeding | 5 | HS2018_05 | 4.871 | 1 | A5
119 | Pre-feeding | 6 | HS2018_06 | 3.455 | 1 | A6
127 | Pre-feeding | 7 | HS2018_07 | 3.443 | 1 | A7
133 | Pre-feeding | 8 | HS2018_08 | 4.67 | 1 | A8
141 | Pre-feeding | 9 | HS2018_09 | 3.776 | 1 | A9
153 | Pre-feeding | 10 | HS2018_10 | 4.857 | 1 | A10
156 | Pre-feeding | 11 | HS2018_11 | 4.321 | 1 | A11
159 | Pre-feeding | 12 | HS2018_12 | 3.586 | 1 | A12
|  |  | atropinecheck02 | 3.815 | 2 | C2
|  |  | aspencheck02 | 4.618 | 2 | B2
172 | Pre-feeding | 13 | HS2018_13 | 4.305 | 1 | B1
213 | Pre-feeding | 14 | HS2018_14 | 3.059 | 1 | B2
223 | Pre-feeding | 15 | HS2018_15 | 3.479 | 1 | B3
226 | Pre-feeding | 16 | HS2018_16 | 3.245 | 1 | B4
234 | Pre-feeding | 17 | HS2018_17 | 4.073 | 1 | B5
238 | Pre-feeding | 18 | HS2018_18 | 3.108 | 1 | B6
242 | Pre-feeding | 19 | HS2018_19 | 3.645 | 1 | B7
244 | Pre-feeding | 20 | HS2018_20 | 4.907 | 1 | B8
250 | Pre-feeding | 21 | HS2018_21 | 4.027 | 1 | B9
282 | Pre-feeding | 22 | HS2018_22 | 4.006 | 1 | B10
286 | Pre-feeding | 23 | HS2018_23 | 3.82 | 1 | B11
293 | Pre-feeding | 24 | HS2018_24 | 4.309 | 1 | B12
|  |  | atropinecheck03 | 3.049 | 2 | C3
|  |  | aspencheck03 | 4.981 | 2 | B3
328 | Pre-feeding | 25 | HS2018_25 | 3.708 | 1 | C1
329 | Pre-feeding | 26 | HS2018_26 | 3.537 | 1 | C2
334 | Pre-feeding | 27 | HS2018_27 | 3.721 | 1 | C3
369 | Pre-feeding | 28 | HS2018_28 | 4.012 | 1 | C4
415 | Pre-feeding | 29 | HS2018_29 | 4.164 | 1 | C5
421 | Pre-feeding | 30 | HS2018_30 | 3.545 | 1 | C6
441 | Pre-feeding | 31 | HS2018_31 | 3.214 | 1 | C7
451 | Pre-feeding | 32 | HS2018_32 | 4.521 | 1 | C8
466 | Pre-feeding | 33 | HS2018_33 | 3.835 | 1 | C9
467 | Pre-feeding | 34 | HS2018_34 | 3.663 | 1 | C10
473 | Pre-feeding | 35 | HS2018_35 | 3.787 | 1 | C11
497 | Pre-feeding | 36 | HS2018_36 | 4.771 | 1 | C12
|  |  | atropinecheck04 | 3.657 | 2 | C4
|  |  | aspencheck04 | 3.434 | 2 | B4
512 | Pre-feeding | 37 | HS2018_37 | 4.447 | 1 | D1
523 | Pre-feeding | 38 | HS2018_38 | 4.886 | 1 | D2
526 | Pre-feeding | 39 | HS2018_39 | 3.272 | 1 | D3
528 | Pre-feeding | 40 | HS2018_40 | 3.492 | 1 | D4
529 | Pre-feeding | 41 | HS2018_41 | 3.161 | 1 | D5
555 | Pre-feeding | 42 | HS2018_42 | 3.135 | 1 | D6
570 | Pre-feeding | 43 | HS2018_43 | 3.538 | 1 | D7
586 | Pre-feeding | 44 | HS2018_44 | 4.528 | 1 | D8
602 | Pre-feeding | 45 | HS2018_45 | 3.053 | 1 | D9
616 | Pre-feeding | 46 | HS2018_46 | 3.146 | 1 | D10
617 | Pre-feeding | 47 | HS2018_47 | 4.43 | 1 | D11
639 | Pre-feeding | 48 | HS2018_48 | 3.913 | 1 | D12
|  |  | atropinecheck05 | 4.383 | 2 | C5
|  |  | aspencheck05 | 4.635 | 2 | B5
647 | Pre-feeding | 49 | HS2018_49 | 4.15 | 1 | E1
650 | Pre-feeding | 50 | HS2018_50 | 3.558 | 1 | E2
671 | Pre-feeding | 51 | HS2018_51 | 4.459 | 1 | E3
672 | Pre-feeding | 52 | HS2018_52 | 3.903 | 1 | E4
683 | Pre-feeding | 53 | HS2018_53 | 4.898 | 1 | E5
697 | Pre-feeding | 54 | HS2018_54 | 3.215 | 1 | E6
700 | Pre-feeding | 55 | HS2018_55 | 4.757 | 1 | E7 | no need for this
700 | Pre-feeding | 56 | HS2018_55R | 3.834 | 1 | E8 | Use this - call 700, 55
715 | Pre-feeding | 57 | HS2018_56 | 3.239 | 1 | E9
751 | Pre-feeding | 58 | HS2018_57 | 3.514 | 1 | E10
783 | Pre-feeding | 59 | HS2018_58 | 3.374 | 1 | E11
803 | Pre-feeding | 60 | HS2018_59 | 3.662 | 1 | E12
|  |  | atropinecheck06 | 3974 | 2 | C6
|  |  | aspencheck06 | 4.138 | 2 | B6
815 | Pre-feeding | 61 | HS2018_60 | 3.256 | 1 | F1
819 | Pre-feeding | 62 | HS2018_61 | 4.106 | 1 | F2
833 | Pre-feeding | 63 | HS2018_62 | 3.929 | 1 | F3
835 | Pre-feeding | 64 | HS2018_63 | 3.74 | 1 | F4
858 | Pre-feeding | 65 | HS2018_64 | 3.717 | 1 | F5
859 | Pre-feeding | 66 | HS2018_65 | 3.634 | 1 | F6
872 | Pre-feeding | 67 | HS2018_66 | 4.537 | 1 | F7
894 | Pre-feeding | 68 | HS2018_67 | 4.139 | 1 | F8
902 | Pre-feeding | 69 | HS2018_68 | 3.546 | 1 | F9
906 | Pre-feeding | 70 | HS2018_69 | 3.76 | 1 | F10
930 | Pre-feeding | 71 | HS2018_70 | 4.338 | 1 | F11
937 | Pre-feeding | 72 | HS2018_71 | 4.461 | 1 | F12
|  |  | atropinecheck07 | 4.346 | 2 | C7
|  |  | aspencheck07 | 3.031 | 2 | B7
941 | Pre-feeding | 73 | HS2018_72 | 3.48 | 1 | G1
950 | Pre-feeding | 74 | HS2018_73 | 4.113 | 1 | G2
955 | Pre-feeding | 75 | HS2018_74 | 4.807 | 1 | G3
959 | Pre-feeding | 76 | HS2018_75 | 4.154 | 1 | G4
965 | Pre-feeding | 77 | HS2018_76 | 4.759 | 1 | G5
1032 | Pre-feeding | 78 | HS2018_77 | 4.149 | 1 | G6
1053 | Pre-feeding | 79 | HS2018_78 | 3.791 | 1 | G7
1103 | Pre-feeding | 80 | HS2018_79 | 3.768 | 1 | G8
1114 | Pre-feeding | 81 | HS2018_80 | 3.447 | 1 | G9
1127 | Pre-feeding | 82 | HS2018_81 | 4.413 | 1 | G10
1149 | Pre-feeding | 83 | HS2018_82 | 3.717 | 1 | G11
1150 | Pre-feeding | 84 | HS2018_83 | 3.495 | 1 | G12
|  |  | atropinecheck08 | 4.28 | 2 | C8
|  |  | aspencheck08 | 3.614 | 2 | B8
1151 | Pre-feeding | 85 | HS2018_84 | 3.061 | 1 | H1
1157 | Pre-feeding | 86 | HS2018_85 | 3.694 | 1 | H2
1190 | Pre-feeding | 87 | HS2018_86 | 3.484 | 1 | H3
1197 | Pre-feeding | 88 | HS2018_87 | 3.413 | 1 | H4
1211 | Pre-feeding | 89 | HS2018_88 | 3.958 | 1 | H5
1249 | Pre-feeding | 90 | HS2018_89 | 3.135 | 1 | H6
1252 | Pre-feeding | 91 | HS2018_90 | 4.783 | 1 | H7
1270 | Pre-feeding | 92 | HS2018_91 | 3.972 | 1 | H8
1273 | Pre-feeding | 93 | HS2018_92 | 4.487 | 1 | H9
1303 | Pre-feeding | 94 | HS2018_93 | 4.637 | 1 | H10
1309 | Pre-feeding | 95 | HS2018_94 | 4.076 | 1 | H11
1317 | Pre-feeding | 96 | HS2018_95 | 4.277 | 1 | H12
|  |  | atropinecheck09 | 4.002 | 2 | C9
|  |  | aspencheck09 | 4.338 | 2 | B9
1321 | Pre-feeding | 97 | HS2018_96 | 4.688 | 2 | A1
1371 | Pre-feeding | 98 | HS2018_97 | 4.384 | 2 | A2
1379 | Pre-feeding | 99 | HS2018_98 | 4.508 | 2 | A3
1403 | Pre-feeding | 100 | HS2018_100 | 3.229 | 2 | A4
1419 | Pre-feeding | 101 | HS2018_101 | 3.271 | 2 | A5
1423 | Pre-feeding | 102 | HS2018_102 | 4.164 | 2 | A6
1442 | Pre-feeding | 103 | HS2018_103 | 3.2 | 2 | A7
1450 | Pre-feeding | 104 | HS2018_104 | 4.343 | 2 | A8
1481 | Pre-feeding | 105 | HS2018_105 | 3.363 | 2 | A9
1485 | Pre-feeding | 106 | HS2018_106 | 4.238 | 2 | A10
1521 | Pre-feeding | 107 | HS2018_107 | 4.747 | 2 | A11
1552 | Pre-feeding | 108 | HS2018_108 | 3.887 | 2 | A12
|  |  | atropinecheck10 | 4.231 | 2 | C10
|  |  | aspencheck10 | 3.668 | 2 | B10
:Standards
|  | x | aspencheck01 | 3.576 | 2 | B1
|  | x | aspencheck02 | 4.618 | 2 | B2
|  | x | aspencheck03 | 4.981 | 2 | B3
|  | x | aspencheck04 | 3.434 | 2 | B4
|  | x | aspencheck05 | 4.635 | 2 | B5
|  | x | aspencheck06 | 4.138 | 2 | B6
|  | x | aspencheck07 | 3.031 | 2 | B7
|  | x | aspencheck08 | 3.614 | 2 | B8
|  | x | aspencheck09 | 4.338 | 2 | B9
|  | x | aspencheck10 | 3.668 | 2 | B10
|  |  | aspencheck11 | 4.397 | 2 | B11 | did not use - will reserve for batch 2
|  |  | aspencheck12 | 3.995 | 2 | B12 | did not use - will reserve for batch 2
|  | x | atropinecheck01 | 3.113 | 2 | C1
|  | x | atropinecheck02 | 3.815 | 2 | C2
|  | x | atropinecheck03 | 3.049 | 2 | C3
|  | x | atropinecheck04 | 3.657 | 2 | C4
|  | x | atropinecheck05 | 4.383 | 2 | C5
|  | x | atropinecheck06 | 3.974 | 2 | C6
|  | x | atropinecheck07 | 4.346 | 2 | C7
|  | x | atropinecheck08 | 4.28 | 2 | C8
|  | x | atropinecheck09 | 4.002 | 2 | C9
|  | x | atropinecheck10 | 4.231 | 2 | C10
|  |  | atropinecheck11 | 3.121 | 2 | C11 | did not use - will reserve for batch 2
|  |  | atropinecheck12 | 4.158 | 2 | C12 | did not use - will reserve for batch 2
|  | x | atropine_1 | 0.577 | 2 | D1
|  | x | atropine_2 | 0.967 | 2 | D2
|  | x | atropine_3 | 2.129 | 2 | D3
|  | x | atropine_4 | 2.921 | 2 | D4
|  | x | acetanilide_1 | 2.429 | 2 | D5
|  | x | acetanilide_2 | 4.545 | 2 | D6
|  | x | blank1 |  | 2 | D7
|  | x | blank2 |  | 2 | D8
|  |  | blank3 |  | 2 | D9
|  |  | blank4 |  | 2 | D10
Note on D1: [Threaded comment] Your version of Excel allows you to read this threaded comment; however, any edits to it will get removed if the file is opened in a newer version of Excel. Learn more: https://go.microsoft.com/fwlink/?linkid=870924 Comment: I changed this to Chem IDs -55 and 55R, no 99.

## CN-Edith_Postfeeding_Control
SerialNo | Treatment | Sample Order | Chem.ID | C:N Sample Mass (mg) [≈ 10 mg] | Plate.number | Position | Notes
|  |  | bypass_1 |  | 4 | G1
|  |  | bypass_2 |  | 4 | G2
|  |  | blank1 |  | 4 | F1
|  |  | atropine_1 | 0.568 | 4 | D1
|  |  | atropine_2 | 1.122 | 4 | D2
|  |  | atropine_3 | 2.182 | 4 | D3
|  |  | atropine_4 | 3.022 | 4 | D4
|  |  | acetanilide_1 | 2.632 | 4 | E1
|  |  | acetanilide_2 | 4.668 | 4 | E2
|  |  | blank2 |  | 4 | F2
|  |  | atropinecheck01 | 3.285 | 4 | C1
|  |  | aspencheck01 | 4.559 | 4 | B1
2 | Control:Post-feeding | 1 | HS2018_109 | 3.314 | 3 | A1
19 | Control:Post-feeding | 2 | HS2018_110 | 3.474 | 3 | A2
34 | Control:Post-feeding | 3 | HS2018_111 | 4.267 | 3 | A3
57 | Control:Post-feeding | 4 | HS2018_112 | 3.23 | 3 | A4
73 | Control:Post-feeding | 5 | HS2018_113 | 4.977 | 3 | A5
119 | Control:Post-feeding | 6 | HS2018_114 | 3.533 | 3 | A6
127 | Control:Post-feeding | 7 | HS2018_115 | 4.358 | 3 | A7
133 | Control:Post-feeding | 8 | HS2018_116 | 3.461 | 3 | A8
141 | Control:Post-feeding | 9 | HS2018_117 | 3.802 | 3 | A9
153 | Control:Post-feeding | 10 | HS2018_118 | 4.154 | 3 | A10
156 | Control:Post-feeding | 11 | HS2018_119 | 3.465 | 3 | A11
159 | Control:Post-feeding | 12 | HS2018_120 | 3.409 | 3 | A12
|  |  | atropinecheck02 | 4.363 | 4 | C2
|  |  | aspencheck02 | 3.115 | 4 | B2
172 | Control:Post-feeding | 13 | HS2018_121 | 3.817 | 3 | B1
213 | Control:Post-feeding | 14 | HS2018_122 | 4.434 | 3 | B2
223 | Control:Post-feeding | 15 | HS2018_123 | 4.998 | 3 | B3
226 | Control:Post-feeding | 16 | HS2018_124 | 4.032 | 3 | B4
234 | Control:Post-feeding | 17 | HS2018_125 | 4.677 | 3 | B5
238 | Control:Post-feeding | 18 | HS2018_126 | 4.424 | 3 | B6
242 | Control:Post-feeding | 19 | HS2018_127 | 4.28 | 3 | B7
244 | Control:Post-feeding | 20 | HS2018_128 | 4.221 | 3 | B8
250 | Control:Post-feeding | 21 | HS2018_129 | 3.558 | 3 | B9
282 | Control:Post-feeding | 22 | HS2018_130 | 3.823 | 3 | B10
286 | Control:Post-feeding | 23 | HS2018_131 | 3.601 | 3 | B11
293 | Control:Post-feeding | 24 | HS2018_132 | 4.692 | 3 | B12
|  |  | atropinecheck03 | 3.317 | 4 | C3
|  |  | aspencheck03 | 3.238 | 4 | B3
328 | Control:Post-feeding | 25 | HS2018_133 | 3.233 | 3 | C1
329 | Control:Post-feeding | 26 | HS2018_134 | 4.935 | 3 | C2
334 | Control:Post-feeding | 27 | HS2018_135 | 4.511 | 3 | C3
369 | Control:Post-feeding | 28 | HS2018_136 | 4.232 | 3 | C4
415 | Control:Post-feeding | 29 | HS2018_137 | 3.935 | 3 | C5
421 | Control:Post-feeding | 30 | HS2018_138 | 4.387 | 3 | C6
441 | Control:Post-feeding | 31 | HS2018_139 | 3.157 | 3 | C7
451 | Control:Post-feeding | 32 | HS2018_140 | 4.255 | 3 | C8
466 | Control:Post-feeding | 33 | HS2018_141 | 4.204 | 3 | C9
467 | Control:Post-feeding | 34 | HS2018_142 | 3.915 | 3 | C10
473 | Control:Post-feeding | 35 | HS2018_143 | 4.288 | 3 | C11
497 | Control:Post-feeding | 36 | HS2018_144 | 3.968 | 3 | C12
|  |  | atropinecheck04 | 3.424 | 4 | C4
|  |  | aspencheck04 | 3.403 | 4 | B4
512 | Control:Post-feeding | 37 | HS2018_145 | 4.631 | 3 | D1
523 | Control:Post-feeding | 38 | HS2018_146 | 3.201 | 3 | D2
526 | Control:Post-feeding | 39 | HS2018_147 | 4.103 | 3 | D3
528 | Control:Post-feeding | 40 | HS2018_148 | 4.477 | 3 | D4
529 | Control:Post-feeding | 41 | HS2018_149 | 4.011 | 3 | D5
555 | Control:Post-feeding | 42 | HS2018_150 | 3.151 | 3 | D6
570 | Control:Post-feeding | 43 | HS2018_151 | 4.417 | 3 | D7
586 | Control:Post-feeding | 44 | HS2018_152 | 4.182 | 3 | D8
602 | Control:Post-feeding | 45 | HS2018_153 | 3.913 | 3 | D9
616 | Control:Post-feeding | 46 | HS2018_154 | 3.443 | 3 | D10
617 | Control:Post-feeding | 47 | HS2018_155 | 3.472 | 3 | D11
639 | Control:Post-feeding | 48 | HS2018_156 | 3.753 | 3 | D12
|  |  | atropinecheck05 | 3.987 | 4 | C5
|  |  | aspencheck05 | 3.327 | 4 | B5
647 | Control:Post-feeding | 49 | HS2018_157 | 3.852 | 3 | E1
650 | Control:Post-feeding | 50 | HS2018_158 | 3.052 | 3 | E2
671 | Control:Post-feeding | 51 | HS2018_159 | 3.622 | 3 | E3
672 | Control:Post-feeding | 52 | HS2018_160 | 4.572 | 3 | E4
683 | Control:Post-feeding | 53 | HS2018_161 | 3.301 | 3 | E5
697 | Control:Post-feeding | 54 | HS2018_162 | 4.834 | 3 | E6
700 | Control:Post-feeding | 55 | HS2018_163 | 3.428 | 3 | E7
715 | Control:Post-feeding | 56 | HS2018_164 | 4.829 | 3 | E8
751 | Control:Post-feeding | 57 | HS2018_165 | 3.959 | 3 | E9
783 | Control:Post-feeding | 58 | HS2018_166 | 4.357 | 3 | E10
803 | Control:Post-feeding | 59 | HS2018_167 | 3.56 | 3 | E11
815 | Control:Post-feeding | 60 | HS2018_168 | 3.679 | 3 | E12
|  |  | atropinecheck06 | 3.575 | 4 | C6
|  |  | aspencheck06 | 4.372 | 4 | B6
819 | Control:Post-feeding | 61 | HS2018_169 | 3.753 | 3 | F1
833 | Control:Post-feeding | 62 | HS2018_170 | 3.219 | 3 | F2
835 | Control:Post-feeding | 63 | HS2018_171 | 3.993 | 3 | F3
858 | Control:Post-feeding | 64 | HS2018_172 | 3.893 | 3 | F4
859 | Control:Post-feeding | 65 | HS2018_173 | 3.974 | 3 | F5
872 | Control:Post-feeding | 66 | HS2018_174 | 3.242 | 3 | F6
894 | Control:Post-feeding | 67 | HS2018_175 | 3.599 | 3 | F7
902 | Control:Post-feeding | 68 | HS2018_176 | 3.549 | 3 | F8
906 | Control:Post-feeding | 69 | HS2018_177 | 3.766 | 3 | F9
930 | Control:Post-feeding | 70 | HS2018_178 | 4.118 | 3 | F10
937 | Control:Post-feeding | 71 | HS2018_179 | 4.075 | 3 | F11
941 | Control:Post-feeding | 72 | HS2018_180 | 3.392 | 3 | F12
|  |  | atropinecheck07 | 4.233 | 4 | C7
|  |  | aspencheck07 | 3.361 | 4 | B7
950 | Control:Post-feeding | 73 | HS2018_181 | 4.646 | 3 | G1
955 | Control:Post-feeding | 74 | HS2018_182 | 4.536 | 3 | G2
959 | Control:Post-feeding | 75 | HS2018_183 | 3.184 | 3 | G3
965 | Control:Post-feeding | 76 | HS2018_184 | 4.744 | 3 | G4
1032 | Control:Post-feeding | 77 | HS2018_185 | 3.989 | 3 | G5
1053 | Control:Post-feeding | 78 | HS2018_186 | 3.573 | 3 | G6
1103 | Control:Post-feeding | 79 | HS2018_187 | 4.624 | 3 | G7
1114 | Control:Post-feeding | 80 | HS2018_188 | 3.179 | 3 | G8
1127 | Control:Post-feeding | 81 | HS2018_189 | 4.975 | 3 | G9
1149 | Control:Post-feeding | 82 | HS2018_190 | 3.696 | 3 | G10
1150 | Control:Post-feeding | 83 | HS2018_191 | 4.301 | 3 | G11
1151 | Control:Post-feeding | 84 | HS2018_192 | 4.077 | 3 | G12
|  |  | atropinecheck08 | 4.524 | 4 | C8
|  |  | aspencheck08 | 4.347 | 4 | B8
1157 | Control:Post-feeding | 85 | HS2018_193 | 4.019 | 3 | H1
1190 | Control:Post-feeding | 86 | HS2018_194 | 3.7 | 3 | H2
1197 | Control:Post-feeding | 87 | HS2018_195 | 4.702 | 3 | H3
1211 | Control:Post-feeding | 88 | HS2018_196 | 3.549 | 3 | H4
1249 | Control:Post-feeding | 89 | HS2018_197 | 3.524 | 3 | H5
1252 | Control:Post-feeding | 90 | HS2018_198 | 3.435 | 3 | H6
1270 | Control:Post-feeding | 91 | HS2018_199 | 3.839 | 3 | H7
1273 | Control:Post-feeding | 92 | HS2018_200 | 4.094 | 3 | H8
1303 | Control:Post-feeding | 93 | HS2018_201 | 3.767 | 3 | H9
1309 | Control:Post-feeding | 94 | HS2018_202 | 3.566 | 3 | H10
1317 | Control:Post-feeding | 95 | HS2018_203 | 4.513 | 3 | H11
1321 | Control:Post-feeding | 96 | HS2018_204 | 3.174 | 3 | H12
|  |  | atropinecheck09 | 4.707 | 4 | C9
|  |  | aspencheck09 | 4.374 | 4 | B9
1371 | Control:Post-feeding | 97 | HS2018_205 | 4.895 | 4 | A1
1379 | Control:Post-feeding | 98 | HS2018_206 | 4.552 | 4 | A2
1403 | Control:Post-feeding | 99 | HS2018_208 | 3.622 | 4 | A3
1419 | Control:Post-feeding | 100 | HS2018_209 | 4.069 | 4 | A4
1423 | Control:Post-feeding | 101 | HS2018_210 | 3.502 | 4 | A5
1442 | Control:Post-feeding | 102 | HS2018_211 | 4.335 | 4 | A6
1450 | Control:Post-feeding | 103 | HS2018_212 | 3.171 | 4 | A7
1481 | Control:Post-feeding | 104 | HS2018_213 | 3.326 | 4 | A8
1485 | Control:Post-feeding | 105 | HS2018_214 | 3.499 | 4 | A9
1521 | Control:Post-feeding | 106 | HS2018_215 | 3.506 | 4 | A10
1552 | Control:Post-feeding | 107 | HS2018_216 | 3.858 | 4 | A11
|  |  | atropinecheck10 | 4.532 | 4 | C10
|  |  | aspencheck10 | 3.226 | 4 | B10
:Standards
|  |  | aspencheck01 | 4.559 | 4 | B1
|  |  | aspencheck02 | 3.115 | 4 | B2
|  |  | aspencheck03 | 3.238 | 4 | B3
|  |  | aspencheck04 | 3.403 | 4 | B4
|  |  | aspencheck05 | 3.327 | 4 | B5
|  |  | aspencheck06 | 4.372 | 4 | B6
|  |  | aspencheck07 | 3.361 | 4 | B7
|  |  | aspencheck08 | 4.347 | 4 | B8
|  |  | aspencheck09 | 4.374 | 4 | B9
|  |  | aspencheck10 | 3.226 | 4 | B10
|  |  | aspencheck11 | 4.397 | 4 | B11 | Leftover from batch 1
|  |  | aspencheck12 | 3.995 | 4 | B12 | Leftover from batch 1
|  |  | atropinecheck01 | 3.285 | 4 | C1
|  |  | atropinecheck02 | 4.363 | 4 | C2
|  |  | atropinecheck03 | 3.317 | 4 | C3
|  |  | atropinecheck04 | 3.424 | 4 | C4
|  |  | atropinecheck05 | 3.987 | 4 | C5
|  |  | atropinecheck06 | 3.575 | 4 | C6
|  |  | atropinecheck07 | 4.233 | 4 | C7
|  |  | atropinecheck08 | 4.524 | 4 | C8
|  |  | atropinecheck09 | 4.707 | 4 | C9
|  |  | atropinecheck10 | 4.532 | 4 | C10
|  |  | atropinecheck11 | 3.121 | 4 | C11 | Leftover from batch 1
|  |  | atropinecheck12 | 4.158 | 4 | C12 | Leftover from batch 1
|  |  | atropine_1 | 0.568 | 4 | D1
|  |  | atropine_2 | 1.122 | 4 | D2
|  |  | atropine_3 | 2.182 | 4 | D3
|  |  | atropine_4 | 3.022 | 4 | D4
|  |  | acetanilide_1 | 2.632 | 4 | E1
|  |  | acetanilide_2 | 4.668 | 4 | E2
|  |  | blank1 |  | 4 | F1
|  |  | blank2 |  | 4 | F2
|  |  | blank3 |  | 4 | F3
|  |  | blank4 |  | 4 | F4
|  |  | bypass_1 |  | 4 | G1
|  |  | bypass_2 |  | 4 | G2
|  |  | bypass_3 |  | 4 | G3
|  |  | bypass_4 |  | 4 | G4
Note on D1: [Threaded comment] Your version of Excel allows you to read this threaded comment; however, any edits to it will get removed if the file is opened in a newer version of Excel. Learn more: https://go.microsoft.com/fwlink/?linkid=870924 Comment: I changed this to Chem IDs -55 and 55R, no 99.